## Trade Study 1
Trade Study Name: Chord Length and Span
Flight Conditions for Trade Study
Parameter
Altitude (m) in 100 m increments | 1500
Density (kg/m^3) | 1.0581
Viscosity (N*s/m^2) | 1.763e-05
Speed of Sound (m/s) | 334.487
Velocity (m/s) | 10
Re | 200000
Angle of Attack Range | -5 deg to 12 deg
Aircraft Baseline Configuration for Trade Study
Overall Configuration Baseline Name | The Karenator | Keep close tabs on iteration version for your aircraft as you go through your trade study iterations!
Fuselage Version | 1
Wing Version | 1
Control Surfaces / Stabilizers Version | 1
Design Variables held Constant for Trade Study
Sref |  | m^2
AR
Taper Ratio | 0.75
L.E. Sweep | 6.7 | deg
Airfoil | NACA 0012
Horizontal Tail Vol Coefficient
Vertical Tail Vol Coefficient
Fuselage Fineness Ratio
Fuselage Max Diameter |  | m
Fuselage Length |  | m
Trade Study Data Capture
| Variable 1 | Variable 2 (Optional) | Required Criteria 1 | Required Criteria 2 | Required Criteria 3 | Required Criteria 4 | Additional Criteria 1 | Additional Criteria 2 | Additional Criteria 3 | Additional Criteria 4
Test Case | Root Chord Length (cm) | Span (cm) | Max Glide Range | Glide Velocity | Static Margin | W_empty | Max Apogee
Wing 1 | 10 | 85 | 159 | 11.1 | 0.16 | 1.98 | 15.55
Wing 2 | 11 | 85 | 157 | 10.8 | 0.14 | 2.02 | 15.34
Wing 3 | 12 | 85 | 155 | 10.5 | 0.12 | 2.05 | 15.23
Wing 4 | 13 | 85 | 152 | 10.3 | 0.11 | 2.1 | 15.06
Wing 5 | 14 | 85 | 149 | 10.1 | 0.1 | 2.14 | 14.87
Wing 6 | 16 | 85 | 2*10^-11 | 9.9 | 0.08 | 2.24 | 2*10^-12
Wing 7 | 20 | 85 | 131 | 9.6 | 0.04 | 2.5 | 13.61
Wing 8 | 10 | 100 | 175 | 9.1 | 0.14 | 2.01 | 15.4
Wing 9 | 11 | 100 | 173 | 9.9 | 0.12 | 2.05 | 15.22
Wing 10 | 12 | 100 | 170 | 9.6 | 0.11 | 2.1 | 15.03
Wing 11 | 13 | 100 | 167 | 9.4 | 0.09 | 2.15 | 14.82
Wing 12 | 14 | 100 | 164 | 9.3 | 0.08 | 2.2 | 14.62
Wing 13 | 16 | 100 | 157 | 9.1 | 0.07 | 2.32 | 14.17
Wing 14 | 20 | 100 | 141 | 8.9 | 0.03 | 2.6 | 13.2
Note on B33: John Mah: User defined independent variable adjusting for in trade. Can be single or multiple.

## Trade Study 2
Trade Study Name: | Cessna 180
Flight Conditions for Trade Study
Parameter
Altitude (m) in 100 m increments | 1500
Density (kg/m^3) | 1.0581
Viscosity (N*s/m^2) | 1.763e-05
Speed of Sound (m/s) | 334.487
Velocity (m/s) | 10
Re | 20000
Angle of Attack Range | -5 deg to 12 deg
Aircraft Baseline Configuration for Trade Study
Overall Configuration Baseline Name |  | Keep close tabs on iteration version for your aircraft as you go through your trade study iterations!
Fuselage Version | 1
Wing Version | 1
Control Surfaces / Stabilizers Version | 1
Design Variables held Constant for Trade Study
Sref |  | 0.089 m^2
AR |  | 8.095
Taper Ratio |  | 0.75
L.E. Sweep |  | 6.7 deg
Airfoil |  | NACA 0012
Horizontal Tail Vol Coefficient |  | Not constant
Vertical Tail Vol Coefficient |  | 0.0273
Fuselage Fineness Ratio |  | 5.2083
Fuselage Max Diameter |  | 0.12 m
Fuselage Length |  | 0.625 m
Trade Study Data Capture
| Variable 1 | Variable 2 (Optional) | Required Criteria 1 | Required Criteria 2 | Required Criteria 3 | Required Criteria 4 | Additional Criteria 1 | Additional Criteria 2 | Additional Criteria 3 | Additional Criteria 4
Test Case | Vh |  | Max Glide Range | Glide Velocity | Static Margin | W_empty | Max Apogee | AR h1 | V sink
0 | 0.7094 |  | 154.6 m | 10.52 m/s | 0.1226 | 2.0549 N | 15.22 m | 3.2 | 1.0319 m/s
1 | 0.7492 |  | 153.5 m | 10.55 m/s | 0.1227 | 2.0673 N | 15.18 m | 3.4 | 1.0386 m/s
2 | 0.7884 |  | 152.17 m | 10.59 m/s | 0.1227 | 2.0797 N | 15.12 m | 3.6 | 1.0464 m/s
3 | 0.8272 |  | 150.97 m | 10.62 m/s | 0.1227 | 2.0920 N | 15.07 m | 3.8 | 1.0543 m/s
4 | 0.8655 |  | 149.83 m | 10.65 m/s | 0.1227 | 2.1044 N | 15.02 m | 4 | 1.0621 m/s
5 | 0.9033 |  | 148.63 m | 10.68 m/s | 0.1227 | 2.1167 N | 14.97 m | 4.2 | 1.07 m/s
6 | 0.9407 |  | 147.47 m | 10.71 m/s | 0.1226 | 2.1291 N | 14.92 m | 4.4 | 1.0779 m/s
7 | 0.9776 |  | 146.32 m | 10.74 m/s | 0.1225 | 2.1415 N | 14.87 m | 4.6 | 1.0855 m/s
8 | 1.0141 |  | 145.31 m | 10.77 m/s | 0.1224 | 2.1538 N | 14.82 m | 4.8 | 1.093 m/s
9 | 1.0502 |  | 144.22 m | 10.8 m/s | 0.1222 | 2.1662 N | 14.77 m | 5 | 1.1005 m/s
10 | 1.0858 |  | 143.17 m | 10.83 m/s | 0.1221 | 2.1785 N | 14.72 m | 5.2 | 1.1080 m/s
Note on B33: John Mah: User defined independent variable adjusting for in trade. Can be single or multiple.

## Trade Study 3
Trade Study Name:
Flight Conditions for Trade Study
Parameter
Altitude (m) in 100 m increments | 1500
Density (kg/m^3) | 1.0581
Viscosity (N*s/m^2) | 1.763e-05
Speed of Sound (m/s) | 334.487
Velocity (m/s) | 10
Re | 150000
Angle of Attack Range | -5 deg to 12 deg
Aircraft Baseline Configuration for Trade Study
Overall Configuration Baseline Name |  | Keep close tabs on iteration version for your aircraft as you go through your trade study iterations!
Fuselage Version | 1
Wing Version | 1
Control Surfaces / Stabilizers Version | 1
Design Variables held Constant for Trade Study
Sref | 0.08925 | m^2
AR | 8.095
Taper Ratio | 0.75
L.E. Sweep | 6.7 | deg
Airfoil | NACA 0012
Horizontal Tail Vol Coefficient | pos. held constant as % of fuse. length
Vertical Tail Vol Coefficient | pos. held constant as % of fuse. length
Fuselage Fineness Ratio
Fuselage Max Diameter | 0.12 | m
Fuselage Length |  | m
Trade Study Data Capture
| Variable 1 | Variable 2 (Optional) | Required | Required Criteria 2 | Required | Required | Additional | Additional | Additional | Additional
|  |  | Criteria 1 |  | Criteria 3 | Criteria 4 | Criteria 1 | Criteria 2 | Criteria 3 | Criteria 4
Test Case | Fuselage Length |  | Max Glide Range | Glide Velocity | Static Margin | W_empty | Max Apogee | CDo_f | i_t
1 | 0.4 |  | 157.4553 | 10.36 | 0.2252 | 1.992 | 15.4613 | 0.014307 | 2.9563
2 | 0.5 |  | 154.1251 | 10.464 | 0.19382 | 2.0324 | 15.2913 | 0.015282 | 2.0735
3 | 0.55 |  | 152.4584 | 10.5156 | 0.17873 | 2.0526 | 15.2116 | 0.01582 | 1.7502
4 | 0.6 |  | 150.7848 | 10.5669 | 0.16403 | 2.0728 | 15.1332 | 0.016382 | 1.481
5 | 0.625 |  | 149.8869 | 10.5924 | 0.15683 | 2.0829 | 15.0884 | 0.016671 | 1.3629
6 | 0.65 |  | 149.0383 | 10.6179 | 0.14973 | 2.093 | 15.0486 | 0.016964 | 1.2541
7 | 0.7 |  | 147.3894 | 10.6687 | 0.13583 | 2.1132 | 14.9697 | 0.017563 | 1.0611
8 | 0.75 |  | 145.7031 | 10.7192 | 0.12233 | 2.1334 | 14.883 | 0.018174 | 0.89538
9 | 0.8 |  | 144.089 | 10.7695 | 0.10925 | 2.1536 | 14.8033 | 0.018796 | 0.75217

## Trade Study 4
Trade Study Name: FINAL
Flight Conditions for Trade Study
Parameter
Altitude (m) in 100 m increments | 1500
Density (kg/m^3) | 1.0581
Viscosity (N*s/m^2) | 1.763e-05
Speed of Sound (m/s) | 334.487
Velocity (m/s) | 10
Re | 200000
Angle of Attack Range | -5 deg to 12 deg
Aircraft Baseline Configuration for Trade Study
Overall Configuration Baseline Name |  | Keep close tabs on iteration version for your aircraft as you go through your trade study iterations!
Fuselage Version | 2
Wing Version | 2
Control Surfaces / Stabilizers Version | 2
Design Variables held Constant for Trade Study
Sref |  | m^2
AR
Taper Ratio
L.E. Sweep |  | deg
Airfoil
Horizontal Tail Vol Coefficient
Vertical Tail Vol Coefficient
Fuselage Fineness Ratio
Fuselage Max Diameter |  | m
Fuselage Length |  | m
Trade Study Data Capture
| Variable 1 | Variable 2 (Optional) | Required Criteria 1 | Required Criteria 2 | Required Criteria 3 | Required Criteria 4 | Additional Criteria 1 | Additional Criteria 2 | Additional Criteria 3 | Additional Criteria 4
Test Case |  |  | Max Glide Range | Glide Velocity | Static Margin | W_empty | Max Apogee
Note on B33: John Mah: User defined independent variable adjusting for in trade. Can be single or multiple.

## Trade Study 5
Trade Study Name:
Flight Conditions for Trade Study
Parameter
Altitude (m) in 100 m increments | 1500
Density (kg/m^3) | 1.0581
Viscosity (N*s/m^2) | 1.763e-05
Speed of Sound (m/s) | 334.487
Velocity (m/s) | 10
Re
Angle of Attack Range | -5 deg to 12 deg
Aircraft Baseline Configuration for Trade Study
Overall Configuration Baseline Name |  | Keep close tabs on iteration version for your aircraft as you go through your trade study iterations!
Fuselage Version
Wing Version
Control Surfaces / Stabilizers Version
Design Variables held Constant for Trade Study
Sref |  | m^2
AR
Taper Ratio
L.E. Sweep |  | deg
Airfoil
Horizontal Tail Vol Coefficient
Vertical Tail Vol Coefficient
Fuselage Fineness Ratio
Fuselage Max Diameter |  | m
Fuselage Length |  | m
Trade Study Data Capture
| Variable 1 | Variable 2 (Optional) | Required Criteria 1 | Required Criteria 2 | Required Criteria 3 | Required Criteria 4 | Additional Criteria 1 | Additional Criteria 2 | Additional Criteria 3 | Additional Criteria 4
Test Case |  |  | Max Glide Range | Glide Velocity | Static Margin | W_empty | Max Apogee
Note on B33: John Mah: User defined independent variable adjusting for in trade. Can be single or multiple.

## STDATM
Altitude | Temperature | Pressure | Density | Speed of sound | Viscosity
[m] | [Celsius] | [pascal] | [kg/m3] | [m/s] | [N.s/m^2]
0 | 15 | 101325 | 1.225 | 340.294 | 1.8121e-05
100 | 14.35 | 100129 | 1.2133 | 339.91 | 1.8088e-05
200 | 13.7 | 98945.3 | 1.2017 | 339.526 | 1.8056e-05
300 | 13.05 | 97772.6 | 1.1901 | 339.141 | 1.8023e-05
400 | 12.4 | 96611.1 | 1.1786 | 338.755 | 1.799e-05
500 | 11.75 | 95460.8 | 1.1673 | 338.37 | 1.7958e-05
600 | 11.1 | 94321.7 | 1.156 | 337.983 | 1.7925e-05
700 | 10.45 | 93193.6 | 1.1448 | 337.597 | 1.7892e-05
800 | 9.8 | 92076.4 | 1.1336 | 337.21 | 1.786e-05
900 | 9.15 | 90970.1 | 1.1226 | 336.822 | 1.7827e-05
1000 | 8.5 | 89874.6 | 1.1116 | 336.434 | 1.7794e-05
1100 | 7.85 | 88789.8 | 1.1008 | 336.046 | 1.7761e-05
1200 | 7.2 | 87715.6 | 1.09 | 335.657 | 1.7729e-05
1300 | 6.55 | 86651.9 | 1.0793 | 335.267 | 1.7696e-05
1400 | 5.9 | 85598.8 | 1.0686 | 334.878 | 1.7663e-05
1500 | 5.25 | 84556 | 1.0581 | 334.487 | 1.763e-05
1600 | 4.6 | 83523.5 | 1.0476 | 334.097 | 1.7597e-05
1700 | 3.95 | 82501.3 | 1.0372 | 333.705 | 1.7564e-05
1800 | 3.3 | 81489.2 | 1.0269 | 333.314 | 1.7531e-05
1900 | 2.65 | 80487.2 | 1.0167 | 332.922 | 1.7498e-05
2000 | 2 | 79495.2 | 1.0065 | 332.529 | 1.7464e-05
2100 | 1.35 | 78513.1 | 0.99641 | 332.136 | 1.7431e-05
2200 | 0.7 | 77540.9 | 0.98641 | 331.743 | 1.7398e-05
2300 | 0.05 | 76578.4 | 0.97648 | 331.349 | 1.7365e-05
2400 | -0.6 | 75625.7 | 0.96663 | 330.954 | 1.7332e-05
2500 | -1.25 | 74682.5 | 0.95686 | 330.56 | 1.7298e-05
2600 | -1.9 | 73748.9 | 0.94716 | 330.164 | 1.7265e-05
2700 | -2.55 | 72824.8 | 0.93754 | 329.768 | 1.7231e-05
2800 | -3.2 | 71910.1 | 0.92799 | 329.372 | 1.7198e-05
2900 | -3.85 | 71004.7 | 0.91852 | 328.975 | 1.7165e-05
3000 | -4.5 | 70108.5 | 0.90912 | 328.578 | 1.7131e-05
3100 | -5.15 | 69221.6 | 0.8998 | 328.18 | 1.7098e-05
3200 | -5.8 | 68343.7 | 0.89055 | 327.782 | 1.7064e-05
3300 | -6.45 | 67474.9 | 0.88137 | 327.383 | 1.703e-05
3400 | -7.1 | 66615 | 0.87226 | 326.984 | 1.6997e-05
3500 | -7.75 | 65764.1 | 0.86323 | 326.584 | 1.6963e-05
3600 | -8.4 | 64921.9 | 0.85427 | 326.184 | 1.6929e-05
3700 | -9.05 | 64088.6 | 0.84538 | 325.784 | 1.6896e-05
3800 | -9.7 | 63263.9 | 0.83656 | 325.382 | 1.6862e-05
3900 | -10.35 | 62447.8 | 0.82781 | 324.981 | 1.6828e-05
4000 | -11 | 61640.2 | 0.81913 | 324.579 | 1.6794e-05
4100 | -11.65 | 60841.2 | 0.81052 | 324.176 | 1.676e-05
4200 | -12.3 | 60050.5 | 0.80198 | 323.773 | 1.6726e-05
4300 | -12.95 | 59268.2 | 0.79351 | 323.369 | 1.6692e-05
4400 | -13.6 | 58494.2 | 0.78511 | 322.965 | 1.6658e-05
4500 | -14.25 | 57728.3 | 0.77677 | 322.56 | 1.6624e-05
4600 | -14.9 | 56970.6 | 0.76851 | 322.155 | 1.659e-05
4700 | -15.55 | 56221 | 0.76031 | 321.75 | 1.6556e-05
4800 | -16.2 | 55479.4 | 0.75218 | 321.343 | 1.6522e-05
4900 | -16.85 | 54745.7 | 0.74411 | 320.937 | 1.6487e-05
5000 | -17.5 | 54019.9 | 0.73612 | 320.529 | 1.6453e-05
5100 | -18.15 | 53301.9 | 0.72818 | 320.122 | 1.6419e-05
5200 | -18.8 | 52591.7 | 0.72032 | 319.713 | 1.6384e-05
5300 | -19.45 | 51889.1 | 0.71252 | 319.305 | 1.635e-05
5400 | -20.1 | 51194.2 | 0.70478 | 318.895 | 1.6316e-05
5500 | -20.75 | 50506.8 | 0.69711 | 318.486 | 1.6281e-05
5600 | -21.4 | 49826.9 | 0.6895 | 318.075 | 1.6247e-05
5700 | -22.05 | 49154.5 | 0.68195 | 317.664 | 1.6212e-05
5800 | -22.7 | 48489.4 | 0.67447 | 317.253 | 1.6178e-05
5900 | -23.35 | 47831.6 | 0.66705 | 316.841 | 1.6143e-05
6000 | -24 | 47181 | 0.6597 | 316.428 | 1.6108e-05
6100 | -24.65 | 46537.7 | 0.6524 | 316.015 | 1.6074e-05
6200 | -25.3 | 45901.4 | 0.64517 | 315.602 | 1.6039e-05
6300 | -25.95 | 45272.3 | 0.638 | 315.188 | 1.6004e-05
6400 | -26.6 | 44650.1 | 0.63089 | 314.773 | 1.5969e-05
6500 | -27.25 | 44034.8 | 0.62384 | 314.358 | 1.5935e-05
6600 | -27.9 | 43426.5 | 0.61686 | 313.942 | 1.59e-05
6700 | -28.55 | 42825 | 0.60993 | 313.526 | 1.5865e-05
6800 | -29.2 | 42230.2 | 0.60306 | 313.109 | 1.583e-05
6900 | -29.85 | 41642.2 | 0.59625 | 312.692 | 1.5795e-05
7000 | -30.5 | 41060.7 | 0.5895 | 312.274 | 1.576e-05
7100 | -31.15 | 40485.9 | 0.58281 | 311.855 | 1.5725e-05
7200 | -31.8 | 39917.6 | 0.57618 | 311.436 | 1.5689e-05
7300 | -32.45 | 39355.8 | 0.5696 | 311.016 | 1.5654e-05
7400 | -33.1 | 38800.4 | 0.56308 | 310.596 | 1.5619e-05
7500 | -33.75 | 38251.4 | 0.55662 | 310.175 | 1.5584e-05
7600 | -34.4 | 37708.7 | 0.55022 | 309.754 | 1.5548e-05
7700 | -35.05 | 37172.2 | 0.54387 | 309.332 | 1.5513e-05
7800 | -35.7 | 36642 | 0.53758 | 308.909 | 1.5478e-05
7900 | -36.35 | 36117.8 | 0.53135 | 308.486 | 1.5442e-05
8000 | -37 | 35599.8 | 0.52517 | 308.063 | 1.5407e-05
8100 | -37.65 | 35087.8 | 0.51904 | 307.638 | 1.5371e-05
8200 | -38.3 | 34581.8 | 0.51297 | 307.214 | 1.5336e-05
8300 | -38.95 | 34081.7 | 0.50696 | 306.788 | 1.53e-05
8400 | -39.6 | 33587.5 | 0.501 | 306.362 | 1.5264e-05
8500 | -40.25 | 33099 | 0.49509 | 305.935 | 1.5229e-05
8600 | -40.9 | 32616.4 | 0.48924 | 305.508 | 1.5193e-05
8700 | -41.55 | 32139.5 | 0.48344 | 305.08 | 1.5157e-05
8800 | -42.2 | 31668.2 | 0.47769 | 304.652 | 1.5122e-05
8900 | -42.85 | 31202.6 | 0.47199 | 304.223 | 1.5086e-05
9000 | -43.5 | 30742.5 | 0.46635 | 303.793 | 1.505e-05
9100 | -44.15 | 30287.9 | 0.46076 | 303.363 | 1.5014e-05
9200 | -44.8 | 29838.7 | 0.45522 | 302.932 | 1.4978e-05
9300 | -45.45 | 29395 | 0.44973 | 302.501 | 1.4942e-05
9400 | -46.1 | 28956.7 | 0.44429 | 302.069 | 1.4906e-05
9500 | -46.75 | 28523.6 | 0.4389 | 301.636 | 1.487e-05
9600 | -47.4 | 28095.8 | 0.43356 | 301.203 | 1.4833e-05
9700 | -48.05 | 27673.2 | 0.42828 | 300.769 | 1.4797e-05
9800 | -48.7 | 27255.8 | 0.42304 | 300.334 | 1.4761e-05
9900 | -49.35 | 26843.5 | 0.41785 | 299.899 | 1.4725e-05
10000 | -50 | 26436.3 | 0.41271 | 299.463 | 1.4688e-05
10100 | -50.65 | 26034 | 0.40762 | 299.027 | 1.4652e-05
10200 | -51.3 | 25636.8 | 0.40257 | 298.59 | 1.4616e-05
10300 | -51.95 | 25244.5 | 0.39758 | 298.152 | 1.4579e-05
10400 | -52.6 | 24857 | 0.39263 | 297.714 | 1.4543e-05
10500 | -53.25 | 24474.4 | 0.38772 | 297.275 | 1.4506e-05
10600 | -53.9 | 24096.5 | 0.38287 | 296.835 | 1.4469e-05
10700 | -54.55 | 23723.4 | 0.37806 | 296.395 | 1.4433e-05
10800 | -55.2 | 23355 | 0.3733 | 295.954 | 1.4396e-05
10900 | -55.85 | 22991.2 | 0.36859 | 295.512 | 1.4359e-05
11000 | -56.5 | 22632.1 | 0.36392 | 295.07 | 1.4323e-05
11100 | -56.5 | 22278 | 0.35822 | 295.07 | 1.4323e-05
11200 | -56.5 | 21929.4 | 0.35262 | 295.07 | 1.4323e-05
11300 | -56.5 | 21586.3 | 0.3471 | 295.07 | 1.4323e-05
11400 | -56.5 | 21248.6 | 0.34167 | 295.07 | 1.4323e-05
11500 | -56.5 | 20916.2 | 0.33633 | 295.07 | 1.4323e-05
11600 | -56.5 | 20589 | 0.33106 | 295.07 | 1.4323e-05
11700 | -56.5 | 20266.8 | 0.32589 | 295.07 | 1.4323e-05
11800 | -56.5 | 19949.8 | 0.32079 | 295.07 | 1.4323e-05
11900 | -56.5 | 19637.6 | 0.31577 | 295.07 | 1.4323e-05
12000 | -56.5 | 19330.4 | 0.31083 | 295.07 | 1.4323e-05
12100 | -56.5 | 19028 | 0.30596 | 295.07 | 1.4323e-05
12200 | -56.5 | 18730.3 | 0.30118 | 295.07 | 1.4323e-05
12300 | -56.5 | 18437.2 | 0.29647 | 295.07 | 1.4323e-05
12400 | -56.5 | 18148.8 | 0.29183 | 295.07 | 1.4323e-05
12500 | -56.5 | 17864.8 | 0.28726 | 295.07 | 1.4323e-05
12600 | -56.5 | 17585.4 | 0.28277 | 295.07 | 1.4323e-05
12700 | -56.5 | 17310.2 | 0.27834 | 295.07 | 1.4323e-05
12800 | -56.5 | 17039.4 | 0.27399 | 295.07 | 1.4323e-05
12900 | -56.5 | 16772.8 | 0.2697 | 295.07 | 1.4323e-05
13000 | -56.5 | 16510.4 | 0.26548 | 295.07 | 1.4323e-05
13100 | -56.5 | 16252.1 | 0.26133 | 295.07 | 1.4323e-05
13200 | -56.5 | 15997.8 | 0.25724 | 295.07 | 1.4323e-05
13300 | -56.5 | 15747.5 | 0.25322 | 295.07 | 1.4323e-05
13400 | -56.5 | 15501.2 | 0.24926 | 295.07 | 1.4323e-05
13500 | -56.5 | 15258.7 | 0.24535 | 295.07 | 1.4323e-05
13600 | -56.5 | 15019.9 | 0.24152 | 295.07 | 1.4323e-05
13700 | -56.5 | 14784.9 | 0.23774 | 295.07 | 1.4323e-05
13800 | -56.5 | 14553.6 | 0.23402 | 295.07 | 1.4323e-05
13900 | -56.5 | 14325.9 | 0.23036 | 295.07 | 1.4323e-05
14000 | -56.5 | 14101.8 | 0.22675 | 295.07 | 1.4323e-05
14100 | -56.5 | 13881.2 | 0.22321 | 295.07 | 1.4323e-05
14200 | -56.5 | 13664 | 0.21971 | 295.07 | 1.4323e-05
14300 | -56.5 | 13450.2 | 0.21628 | 295.07 | 1.4323e-05
14400 | -56.5 | 13239.8 | 0.21289 | 295.07 | 1.4323e-05
14500 | -56.5 | 13032.7 | 0.20956 | 295.07 | 1.4323e-05
14600 | -56.5 | 12828.8 | 0.20628 | 295.07 | 1.4323e-05
14700 | -56.5 | 12628.1 | 0.20306 | 295.07 | 1.4323e-05
14800 | -56.5 | 12430.5 | 0.19988 | 295.07 | 1.4323e-05
14900 | -56.5 | 12236 | 0.19675 | 295.07 | 1.4323e-05
15000 | -56.5 | 12044.6 | 0.19367 | 295.07 | 1.4323e-05