## Variable Reference
Worksheet | Variable Name | Units | Description
Main_Input | Config | N/A | User defined configuration number label. Used to differentiate different designs or trade study variations in designs.
Main_Input | altitude_o | m | Analysis altitude. Utilized to find standard atmosphere properties in model via the atmos function.
Main_Input | V_o | m/s | Representative vehicle true velocity. Used to calculate Reynolds number for model analysis of skin friction drag. Value should be selected to represent the most prevalent or important mission velocity expected.
Main_Input | Length_f | m | Length of fuselage.
Main_Input | Dia_f | m | Maxium diameter of fuselage.
Main_Input | Fine_f | N/A | Fuselage fineness ratio. Determined by dividing fuselage length by fuselage diameter.
Main_Input | Thick_f | m | Fuselage wall thickness.
Main_Input | Amax_f | m^2 | Maximum fuselage cross-section area.
Main_Input | Abase_f | m^2 | Fuselage base drag cross section area. Determined by finding the cross section in the aft portion of the fuselage where the departure angle of the fuselage contour is > 20 deg. If this never occurs, then this value is zero.
Main_Input | Swet_f | m^2 | Wetted area of fuselage equal to the total exposed surface area of the fuselage.
Main_Input | Q_f | N/A | Fuselage interference factor. Default value is 1.0. for basic streamlined tube fuselage. Can be > 1.0 if significant fuselage protrusions exist.
Main_Input | Fuse_Mat | N/A | Material used to fabricate fuselage. Options limited to those listed in "Material" tab.
Main_Input | Sref_w | m^2 | Wing planform area. Projected 2-D area of the entire wing to include portions "hidden" within fuselage. This area is used as the nondimensionalization scaling reference for all aerodynamic coefficients.
Main_Input | Swet_w | m^2 | Wetted area of wing. Accounts for all exposed (i.e. air touches it) surfaces of the wing (top and bottom surface must be accounted for).
Main_Input | AR_w | N/A | Aspect ratio of the wing. See Wing Geometry reference sheet for equation.
Main_Input | Taper_w | N/A | Taper ratio of the wing (ratio of root chord to tip chord length). See Wing Geometry reference sheet for equation.
Main_Input | Sweep_w | deg | Leading edge sweep of the main wing.
Main_Input | QuarterSweep_w | deg | Sweep angle of the line connecting the quarter chord of the main wing from root to tip.
Main_Input | Q_w | N/A | Wing interference factor. Accounts for increase in drag due to the complex interaction of the air flow at the junction of the wing and fuselage. Typical values range from 1.1 (wing that is smoothly integrated/filleted into fuselage) to 1.4 (poorly integrated / filleted wing-fuselage integration).
Main_Input | Wing_Mat | N/A | Material used to fabricate wing. Options limited to those listed in "Material" tab.
Main_Input | Sref-h1 | m^2 | Horizontal stabilizer #1 planform area. Projected 2-D area of the entire horizontal tail to include portions "hidden" within fuselage.
Main_Input | Swet_h1 | m^2 | Wetted area of horizontal stabilizer #1. Accounts for all exposed (i.e. air touches it) surfaces (top and bottom surface must be accounted for).
Main_Input | AR_h1 | N/A | Aspect ratio of horizontal stabilizer #1. See Wing Geometry reference sheet for equation.
Main_Input | Taper_h1 | N/A | Taper ratio of the horizontal stabilizer #1 (ratio of root chord to tip chord length). See Wing Geometry reference sheet for equation.
Main_Input | Sweep_h1 | deg | Leading edge sweep of the horizontal stabilizer #1.
Main_Input | MAC_h1 | m | Estimate of the mean aerodynamic chord of the horizontal stabilizer #1. Can roughly estimate by taking the average of the root chord and tip chord of the horizontal stabilizer. Utilized to determine Reynolds number effects for horizontal tail.
Main_Input | Q_h1 | N/A | Horizontal stabilizer #1 interference factor. Accounts for increase in drag due to the complex interaction of the air flow at the junction of the horizontal stabilizer and fuselage (or vertical stabilizer). Typical values range from 1.1 (smoothly integrated/filleted) to 1.4 (poorly integrated / filleted integration).
Main_Input | h1_Mat | N/A | Material used to fabricate horizontal stabilizer #1. Options limited to those listed in "Material" tab.
Main_Input | Sref-h2 | m^2 | Horizontal stabilizer #1 planform area. Projected 2-D area of the entire horizontal tail to include portions "hidden" within fuselage.
Main_Input | Swet_h2 | m^2 | Wetted area of horizontal stabilizer #1. Accounts for all exposed (i.e. air touches it) surfaces (top and bottom surface must be accounted for).
Main_Input | AR_h2 | N/A | Aspect ratio of horizontal stabilizer #2. See Wing Geometry reference sheet for equation.
Main_Input | Taper_h2 | N/A | Taper ratio of the horizontal stabilizer #2 (ratio of root chord to tip chord length). See Wing Geometry reference sheet for equation.
Main_Input | Sweep_h2 | deg | Leading edge sweep of the horizontal stabilizer #2.
Main_Input | MAC_h2 | m | Estimate of the mean aerodynamic chord of the horizontal stabilizer #2. Can roughly estimate by taking the average of the root chord and tip chord of the horizontal stabilizer. Utilized to determine Reynolds number effects for horizontal tail.
Main_Input | Q_h2 | N/A | Horizontal stabilizer #2 interference factor. Accounts for increase in drag due to the complex interaction of the air flow at the junction of the horizontal stabilizer and fuselage (or vertical stabilizer). Typical values range from 1.1 (smoothly integrated/filleted) to 1.4 (poorly integrated / filleted integration).
Main_Input | h2_Mat | N/A | Material used to fabricate horizontal stabilizer #2. Options limited to those listed in "Material" tab.
Main_Input | Sref-v1 | m^2 | Vertical stabilizer #1 planform area. Projected 2-D area of the entire vertical tail to include portions "hidden" within fuselage.
Main_Input | Swet_v1 | m^2 | Wetted area of vertical stabilizer #1. Accounts for all exposed (i.e. air touches it) surfaces (top and bottom surface must be accounted for).
Main_Input | AR_v1 | N/A | Aspect ratio of vertical stabilizer #1. See Wing Geometry reference sheet for equation.
Main_Input | Taper_v1 | N/A | Taper ratio of the vertical stabilizer #1 (ratio of root chord to tip chord length). See Wing Geometry reference sheet for equation.
Main_Input | Sweep_v1 | deg | Leading edge sweep of the vertical stabilizer #1.
Main_Input | MAC_v1 | m | Estimate of the mean aerodynamic chord of the vertical stabilizer #1. Can roughly estimate by taking the average of the root chord and tip chord of the vertical stabilizer. Utilized to determine Reynolds number effects for vertical tail.
Main_Input | Q_v1 | N/A | Vertical stabilizer #1 interference factor. Accounts for increase in drag due to the complex interaction of the air flow at the junction of the vertical stabilizer and fuselage. Typical values range from 1.1 (smoothly integrated/filleted) to 1.4 (poorly integrated / filleted integration).
Main_Input | v1_Mat | N/A | Material used to fabricate vertial stabilizer #1 Options limited to those listed in "Material" tab.
Main_Input | Sref-v2 | m^2 | Vertical stabilizer #2 planform area. Projected 2-D area of the entire vertical tail to include portions "hidden" within fuselage.
Main_Input | Swet_v2 | m^2 | Wetted area of vertical stabilizer #2. Accounts for all exposed (i.e. air touches it) surfaces (top and bottom surface must be accounted for).
Main_Input | AR_v2 | N/A | Aspect ratio of vertical stabilizer #2. See Wing Geometry reference sheet for equation.
Main_Input | Taper_v2 | N/A | Taper ratio of the vertical stabilizer #2 (ratio of root chord to tip chord length). See Wing Geometry reference sheet for equation.
Main_Input | Sweep_v2 | deg | Leading edge sweep of the vertical stabilizer #2.
Main_Input | MAC_v2 | m | Estimate of the mean aerodynamic chord of the vertical stabilizer #2. Can roughly estimate by taking the average of the root chord and tip chord of the vertical stabilizer. Utilized to determine Reynolds number effects for vertical tail.
Main_Input | Q_v2 | N/A | Vertical stabilizer #2 interference factor. Accounts for increase in drag due to the complex interaction of the air flow at the junction of the vertical stabilizer and fuselage. Typical values range from 1.1 (smoothly integrated/filleted) to 1.4 (poorly integrated / filleted integration).
Main_Input | v2_Mat | N/A | Material used to fabricate vertial stabilizer #2 Options limited to those listed in "Material" tab.
Main_Input | Bottle_Vol | liters | Coke bottle volume used for pressure vessel in propulsion system. Volume can either be 2 or 1.25.
Main_Input | Water_Vol | ml | Volume of water used in water rocket propulsion system in mililiters or grams.
Main_Input | Launch_El | deg | Launch pad elevation angle with 0 = horizontal to ground and 90 being pure vertical / perpendicular to ground.
Main_Input | Launch_Az | deg | Launch pad azimuth angle with 0 = North, 90 = East, 180 = South, and 270 = West.
Main_Input | Wind_Az | deg | Wind vector direction in terms of azimuth. 0 = From South to North, 90 = From West to East, 180 = From North to South, and 270 = From East to West.
Main_Input | V_wind | m/s | Wind velocity magnitude.
Airfoil_Data | Airfoil_w | N/A | Main wing airfoil name.
Airfoil_Data | Thick_w | N/A | Main wing airfoil thickness to chord ratio.
Airfoil_Data | X_thick_w | N/A | Main wing airfoil location of max thickness in percent chord.
Airfoil_Data | Cl_XXX | N/A | 2D airfoil coefficient of lift data from -5 deg AoA to 12 deg AoA (as denoted by value XXX after the Cl_)
Airfoil_Data | Cd_XXX | N/A | 2D airfoil coefficient of drag data from -5 deg AoA to 12 deg AoA (as denoted by value XXX after the Cd_)
Airfoil_Data | Cd_min | N/A | Minimum value of airfoil coefficient of drag data.
Airfoil_Data | Airfoil_h1 | N/A | Horizontal stabilizer #1 airfoil name.
Airfoil_Data | Thick_h1 | N/A | Horizontal stabilizer #1 airfoil thickness to chord ratio.
Airfoil_Data | X_thick_h1 | N/A | Horizontal stabilizer #1 airfoil location of max thickness in percent chord.
Airfoil_Data | Airfoil_h2 | N/A | Horizontal stabilizer #2 airfoil name.
Airfoil_Data | Thick_h2 | N/A | Horizontal stabilizer #2 airfoil thickness to chord ratio.
Airfoil_Data | X_thick_h2 | N/A | Horizontal stabilizer #2 airfoil location of max thickness in percent chord.
Airfoil_Data | Airfoil_v1 | N/A | Vertical stabilizer #1 airfoil name.
Airfoil_Data | Thick_v1 | N/A | Vertical stabilizer #1 airfoil thickness to chord ratio.
Airfoil_Data | X_thick_v1 | N/A | Vertical stabilizer #1 airfoil location of max thickness in percent chord.
Airfoil_Data | Airfoil_v2 | N/A | Vertical stabilizer #2 airfoil name.
Airfoil_Data | Thick_v2 | N/A | Vertical stabilizer #2 airfoil thickness to chord ratio.
Airfoil_Data | X_thick_v2 | N/A | Vertical stabilizer #2 airfoil location of max thickness in percent chord.
Component_Data | m_nose | g | Measured mass of nosecone. Set to zero prior to fabrication to estimate using weight model.
Component_Data | Xcg_nose | m | Longitudinal location of nosecone CG.
Component_Data | m_fuse | g | Measured mass of fuselage (w/out nosecone). Set to zero prior to fabrication to estimate using weight model.
Component_Data | Xcg_fuse | m | Longitudinal location of fuselage CG. If set to zero, assumes at half the fuselage length.
Component_Data | m_wing | g | Measured mass of wing. Set to zero prior to fabrication to estimate using weight model.
Component_Data | X_LE_wing | m | Longitudinal location of wing leading edge at root chord based on configuration design. DO NOT LEAVE AT ZERO.
Component_Data | Xcg_wing | m | Longitudinal location of wing CG. If set to zero, models based on wing leading edge position + 30% of MAC.
Component_Data | m_h1 | g | Measured mass of horz stabilizer #1. Set to zero prior to fabrication to estimate using weight model.
Component_Data | X_LE_h1 | m | Longitudinal location of horiz stabilizer #1 leading edge at root chord based on configuration design. DO NOT LEAVE AT ZERO UNLESS NOT PRESENT.
Component_Data | Xcg_h1 | m | Longitudinal location of horz stabilizer #1 CG. If set to zero, models based on tail leading edge position + 30% of MAC.
Component_Data | m_h2 | g | Measured mass of horz stabilizer #2. Set to zero prior to fabrication to estimate using weight model.
Component_Data | X_LE_h2 | m | Longitudinal location of horiz stabilizer #2 leading edge at root chord based on configuration design. DO NOT LEAVE AT ZERO UNLESS NOT PRESENT.
Component_Data | Xcg_h2 | m | Longitudinal location of horiz stabilizer #2 CG. If set to zero, models based on tail leading edge position + 30% of MAC.
Component_Data | m_v1 | g | Measured mass of vertical stabilizer #1. Set to zero prior to fabrication to estimate using weight model.
Component_Data | X_LE_v1 | m | Longitudinal location of vertical stabilizer #1 leading edge at root chord based on configuration design. DO NOT LEAVE AT ZERO UNLESS NOT PRESENT.
Component_Data | Xcg_v1 | m | Longitudinal location of vertical stabilizer #1 CG. If set to zero, models based on tail leading edge position + 30% of MAC.
Component_Data | m_v2 | g | Measured mass of vertical stabilizer #2. Set to zero prior to fabrication to estimate using weight model.
Component_Data | X_LE_v2 | m | Longitudinal location of vertical stabilizer #2 leading edge at root chord based on configuration design. DO NOT LEAVE AT ZERO UNLESS NOT PRESENT.
Component_Data | Xcg_v2 | m | Longitudinal location of vertical stabilizer #2 CG. If set to zero, models based on tail leading edge position + 30% of MAC.
Component_Data | m_bottle | g | Measured mass of bottle. Set to zero prior to fabrication to estimate using weight model.
Component_Data | Xcg_bottle | m | Longitudinal location of bottle CG. If set to zero, assumes at 70% of fuselage length.
Component_Data | m_pay | g | Measured mass of payload. Must be manually defined (no model).
Component_Data | Xcg_pay | m | Longitudinal location of payload CG. Must be manually defined (no model)
Component_Data | m_ballast | g | Measured mass of ballast. Must be manually defined (no model)
Component_Data | Xcg_ballast | m | Longitudinal location of ballast CG. Must be manually defined (no model)
Component_Data | Xcg_water | m | Longitudinal location of initial water CG (based on water volume inputted on the "input" worksheet). If set to zero, models water volume as a cylinder with radius of defined water bottle volume (1.25 or 2 liter) and the CG positioned at length of fuselage minus half the water cylinder length.

## Main_Input
Config | altitude_o | V_o | Length_f | Dia_f | Fine_f | Thick_f | Amax_f | Abase_f | Swet_f | Q_f | Fuse_Mat | Sref_w | Swet_w | AR_w | Taper_w | Sweep_w | QuarterSweep_w | Q_w | Wing_Mat | Sref-h1 | Swet_h1 | AR_h1 | Taper_h1 | Sweep_h1 | MAC_h1 | Q_h1 | h1_Mat | Sref-h2 | Swet_h2 | AR_h2 | Taper_h2 | Sweep_h2 | MAC_h2 | Q_h2 | h2_Mat | Sref-v1 | Swet_v1 | AR_v1 | Taper_v1 | Sweep_v1 | MAC_v1 | Q_v1 | v1_Mat | Sref-v2 | Swet_v2 | AR_v2 | Taper_v2 | Sweep_v2 | MAC_v2 | Q_v2 | v2_Mat | Bottle_Vol | Water_Vol | Launch_El | Launch_Az | Wind_Az | V_wind
Hewlett | 1500 | 15 | 0.6 | 0.13 | 4.6154 | 0.005 | 0.013273 | 0.004424 | 0.219 | 1 | rho_pinkfoam | 0.112 | 0.208 | 5.71 | 0.4 | 10 | 10 | 1.1 | rho_pinkfoam | 0.012 | 0.024 | 1.2 | 1 | 0 | 0.06 | 1.05 | rhoA_foamboard | 0 | 0 | 0 | 0 | 0 | 0 | 0 | NONE | 0.005 | 0.01 | 2 | 0 | 45 | 0.05 | 1.05 | rhoA_foamboard | 0 | 0 | 0 | 0 | 0 | 0 | 0 | NONE | 2 | 800 | 60 | 0 | 0 | 0
Note on A1: John Mah: Design Configuration ID
Note on B1: John Mah: STD Atmosphere Altitude in meters
Note on C1: John Mah: Estimate of glide velocity (m/s)
Note on D1: John Mah: Fuselage length in m
Note on E1: John Mah: Fuselage max diameter in m
Note on F1: John Mah: Fuselage finess ratio (auto calcuated from length_f and dia_f)
Note on H1: John Mah: Max Fuselage Xsection Area in m^2 (autocalculated)
Note on I1: John Mah: Aft Xsection Fuselage Area where departure angle > 20 deg (m^2)
Note on J1: John Mah: Wetted Fuselage Area (m^2)
Note on K1: John Mah: Fuselage Interference Factor (default= 1)
Note on M1: John Mah: Wing Planform Area (m^2)
Note on N1: John Mah: Wing Wetted Area (m^2)
Note on O1: John Mah: Wing Aspect Ratio
Note on P1: John Mah: Wing Taper Ratio
Note on Q1: John Mah: Wing Leading Edge Sweep (deg)
Note on R1: John Mah: Wing Quarter Chord Sweep (deg)
Note on S1: John Mah: Wing Interference Factor
Note on U1: John Mah: Horz Tail 1 Planform Area (m^2)
Note on V1: John Mah: Horz Tail 1 Wetted Area (m^2)
Note on W1: John Mah: Horz Tail 1 Aspect Ratio
Note on X1: John Mah: Horz Tail 1 Taper Ratio
Note on Y1: John Mah: Horz Tail 1 Leading Edge Sweep (deg)
Note on Z1: John Mah: Horz Tail 1 Estimated Mean Aerodynamic Chord length (m). Calculate using following equation: MAC = (2/3)*(Root Chord)*(1+Taper+Taper^2)/(1+Taper)
Note on AA1: John Mah: Horz Tail 1 Interference Factor
Note on AC1: John Mah: Horz Tail 2 Planform Area (m^2)
Note on AD1: John Mah: Horz Tail 2 Wetted Area (m^2)
Note on AE1: John Mah: Horz Tail 2 Aspect Ratio
Note on AF1: John Mah: Horz Tail 2 Taper Ratio
Note on AG1: John Mah: Horz Tail 2 Leading Edge Sweep (deg)
Note on AH1: John Mah: Horz Tail 2 Estimated Mean Aerodynamic Chord (m). Calculate using following equation: MAC = (2/3)*(Root Chord)*(1+Taper+Taper^2)/(1+Taper)
Note on AI1: John Mah: Horz Tail 2 Interference Factor
Note on AK1: John Mah: Vert Tail 1 Planform Area (m^2)
Note on AL1: John Mah: Vert Tail 1 Wetted Area (m^2)
Note on AM1: John Mah: Vert Tail 1 Aspect Ratio
Note on AN1: John Mah: Vert Tail 1 Taper Ratio
Note on AO1: John Mah: Vert Tail 1 Leading Edge Sweep (deg)
Note on AP1: John Mah: Vert Tail 1 Estimated Mean Aerodynamic Chord (m)
Note on AQ1: John Mah: Vert Tail 1 Interference Factor
Note on AS1: John Mah: Vert Tail 2 Planform Area (m^2)
Note on AT1: John Mah: Vert Tail 2 Wetted Area (m^2)
Note on AU1: John Mah: Vert Tail 2 Aspect Ratio
Note on AV1: John Mah: Vert Tail 2 Taper Ratio
Note on AW1: John Mah: Vert Tail 2 Leading Edge Sweep (deg)
Note on AX1: John Mah: Vert Tail 2 Estimated Mean Aerodynamic Chord (m)
Note on AY1: John Mah: Vert Tail 2 Interference Factor
Note on BA1: John Mah: 2 or 1.25 liter
Note on BB1: John Mah: mL or grams
Note on BC1: John Mah: Deg from horizontal
Note on BD1: John Mah: Deg from North 0 = North 90 = East 180 = South 270 = West
Note on BE1: John Mah: Wind Azimuth Direction (deg) 0 - North 90 - East 180 - South 270 - West
Note on BF1: John Mah: Wind Velocity (m/s)

## Airfoil_Data
Config | Airfoil_w | Thick_w | X_thick_w | Cl_neg5 | Cl_neg4 | Cl_neg3 | Cl_neg2 | Cl_neg1 | Cl_0 | Cl_1 | Cl_2 | Cl_3 | Cl_4 | Cl_5 | Cl_6 | Cl_7 | Cl_8 | Cl_9 | Cl_10 | Cl_11 | Cl_12 | Cl_max | Cd_neg5 | Cd_neg4 | Cd_neg3 | Cd_neg2 | Cd_neg1 | Cd_0 | Cd_1 | Cd_2 | Cd_3 | Cd_4 | Cd_5 | Cd_6 | Cd_7 | Cd_8 | Cd_9 | Cd_10 | Cd_11 | Cd_12 | Cd_min | Airfoil_h1 | Thick_h1 | X_thick_h1 | Airfoil_h2 | Thick_h2 | X_thick_h2 | Airfoil_v1 | Thick_v1 | X_thick_v1 | Airfoil_v2 | Thick_v2 | X_thick_v2
Hewlett | NACA 0010 | 0.1 | 0.3 | -0.5782 | -0.4944 | -0.406 | -0.3143 | -0.2245 | 0 | 0.2245 | 0.3143 | 0.406 | 0.4944 | 0.5782 | 0.6614 | 0.7508 | 0.8405 | 0.9169 | 0.9615 | 0.9156 |  | 0.9615 | 0.01367 | 0.01115 | 0.00979 | 0.00915 | 0.00946 | 0.01004 | 0.00946 | 0.00915 | 0.00979 | 0.01115 | 0.01367 | 0.01683 | 0.02041 | 0.02518 | 0.03218 | 0.04296 | 0.0591 |  | 0.00915 | NACA 0010 | 0.1 | 0.3 | N/A | 0 | 0 | NACA 0010 | 0.1 | 0.3 | N/A | 0 | 0

## Component_Data
Config | m_nose | Xcg_nose | m_fuse | Xcg_fuse | m_wing | X_LE_wing | Xcg_wing | m_h1 | X_LE_h1 | Xcg_h1 | m_h2 | X_LE_h2 | Xcg_h2 | m_v1 | X_LE_v1 | Xcg_v1 | m_v2 | X_LE_v2 | Xcg_v2 | m_bottle | Xcg_bottle | m_pay | Xcg_pay | m_ballast | Xcg_ballast | Xcg_water
Hewlett | 0 | 0 | 0 | 0 | 0 | 0.2 | 0 | 0 | 0.55 | 0 | 0 | 0 | 0 | 0 | 0.593 | 0 | 0 | 0 | 0 | 54 | 0.45 | 80 | 0.06 | 0 | 0 | 0
Note on H1: John Mah: Only input value if measured and known. Otherwise leave at zero. Model wiill assume CG is at 30% wing MAC.
Note on K1: John Mah: Only input value if measured and known. Otherwise leave at zero. Model wiill assume CG is at 30% tail MAC.
Note on N1: John Mah: Only input value if measured and known. Otherwise leave at zero. Model wiill assume CG is at 30% tail MAC.
Note on Q1: John Mah: Only input value if measured and known. Otherwise leave at zero. Model wiill assume CG is at 30% tail MAC.
Note on T1: John Mah: Only input value if measured and known. Otherwise leave at zero. Model wiill assume CG is at 30% tail MAC.

## Materials
rho_pinkfoam | rhoA_foamboard | rho_PLA | rho_LWPLA | rho_balsa | rho_material_x | rho_material_y | NONE
20.8 | 60 | 1240 | 800 | 96.1 | 0 | 0 | 0
kg/m^3 | kg/m^3 | kg/m^3 | kg/m^3 | kg/m^3 | kg/m^3 | kg/m^3 | kg/m^3
Note on B1: John Mah: 0.3 kg/m^2 by manufacture spec. Convert to density with a standard 5 mm thickness of board (0.005 m^3 volume for 1 x 1 m square board)
Note on F1: John Mah: User specified material density
Note on G1: John Mah: User specified material density

## Benchmark_Truth
AoA | CL | CD
-5 | -0.32438 | 0.044251
-4 | -0.21503 | 0.033783
-3 | -0.10081 | 0.028627
-2 | 0.010503 | 0.025864
-1 | 0.12155 | 0.024643
0 | 0.24163 | 0.025099
1 | 0.34336 | 0.025635
2 | 0.45256 | 0.02766
3 | 0.56037 | 0.030677
4 | 0.66625 | 0.034855
5 | 0.76942 | 0.040403
6 | 0.86923 | 0.04759
7 | 0.96386 | 0.057108
8 | 1.0441 | 0.070132
9 | 1.0743 | 0.090921
10 | 1.0807 | 0.11193
11 | 1.0379 | 0.13254
12 | 1.034 | 0.15645